## All Pinouts
corvon_V5 pinouts 176-pin STM32F765IIK
Ordinal | PORT | PIN | 176UFBGA PKG PIN | FMU Signal | FMU Usage
0 | PA | 0 | N3 | ADC1_IN0 | BAT1_V
1 | PA | 1 | N2 | ADC1_IN1 | BAT1_I
2 | PA | 2 | P2 | ADC1_IN2 | BAT2_V
3 | PA | 3 | R2 | ADC1_IN3 | BAT2_I
4 | PA | 4 | N4 | ADC1_IN4 | ADC1_SPARE_2 (6.6V)
5 | PA | 5 | P4 | TIM2_CH1_IN | FMU_CAP1
6 | PA | 6 | P3 | SPI1_MISO | SPI1_MISO_SENSOR1
7 | PA | 7 | R3 | TIM14_CH1 | HEATER
8 | PA | 8 | F15 | CAN3_RX | CAN3_RX
9 | PA | 9 | E15 | USB_OTG_FS_VBUS | VBUS
10 | PA | 10 | D15 | TIM1_CH3 | FMU_CH2
11 | PA | 11 | C15 | USB_OTG_FS_DM | USB_DM
12 | PA | 12 | B15 | USB_OTG_FS_DP | USB_DP
13 | PA | 13 | A15 | SWDIO | JTAG-SWDIO
14 | PA | 14 | A14 | SWCLK | JTAG-SWCLK
15 | PA | 15 | A13 | CAN3_TX | CAN3_TX
16 | PB | 0 | R5 | ADC1_IN8 | RSSI_IN
17 | PB | 1 | R4 | TIM3_CH4 | nLED_RED
18 | PB | 2 | M6
19 | PB | 3 | A10 | TIM2_CH2_IN | FMU_CAP2
20 | PB | 4 | A9 | PB4 | SPI1_DRDY1_ICM20689
21 | PB | 5 | A6 | SPI6_MOSI | SPI6_MOSI_EXTERNAL2
22 | PB | 6 | B6 | USART1_TX | USART1_TX_GPS1
23 | PB | 7 | B5 | USART1_RX | USART1_RX_GPS1
24 | PB | 8 | A5 | I2C1_SCL | I2C1_SCL_GPS1
25 | PB | 9 | B4 | I2C1_SDA | I2C1_SDA_GPS1
26 | PB | 10 | R12 | PB10 | nSPI5_RESET_EXTERNAL1
27 | PB | 11 | R13 | TIM2_CH4_IN | FMU_CAP3
28 | PB | 12 | P12 | CAN2_RX | CAN2_RX/UART5_RX_ESC
29 | PB | 13 | P13 | CAN2_TX | CAN2_TX/UART5_TX_ESC
30 | PB | 14 | R14 | PB14 | SPI1_DRDY2_BMI088_GYRO
31 | PB | 15 | R15 | PB15 | SPI1_DRDY3_BMI088_ACC
32 | PC | 0 | M2 | ADC1_IN10 | SCALED_V5
33 | PC | 1 | M3 | ADC1_IN11 | SCALED_VDD_3V3_SENSORS
34 | PC | 2 | M4 | ADC1_IN12 | HW_VER_SENSE
35 | PC | 3 | M5 | ADC1_IN13 | HW_REV_SENSE
36 | PC | 4 | N5 | ADC1_IN14 | ADC1_SPARE_1 (3.3V)
37 | PC | 5 | P5 | PC5 | SPI1_DRDY4_ICM20602
38 | PC | 6 | H15 | TIM3_CH1 | nLED_GREEN
39 | PC | 7 | G15 | TIM3_CH2 | nLED_BLUE
40 | PC | 8 | G14 | SDMMC1_D0 | SDMMC1_D0
41 | PC | 9 | F14 | SDMMC1_D1 | SDMMC1_D1
42 | PC | 10 | B14 | SDMMC1_D2 | SDMMC1_D2
43 | PC | 11 | B13 | SDMMC1_D3 | SDMMC1_D3
44 | PC | 12 | A12 | SDMMC1_CLK | SDMMC1_CLK
45 | PC | 13 | D1 | PC13 | SPI1_DRDY5_BMI088_GYRO
46 | PC | 14 | E1 | OSC32_IN | 32KHZ_IN
47 | PC | 15 | F1 | OSC32_OUT | 32KHZ_OUT
48 | PD | 0 | B12 | UART4_RX | UART4_RX_I2C2
49 | PD | 1 | C12 | UART4_TX | UART4_TX_I2C2
50 | PD | 2 | D12 | SDMMC1_CMD | SDMMC1_CMD
51 | PD | 3 | D11 | USART2_CTS | USART2_CTS_TELEM1
52 | PD | 4 | D10 | USART2_RTS | USART2_RTS_TELEM1
53 | PD | 5 | C11 | USART2_TX | USART2_TX_TELEM1
54 | PD | 6 | B11 | USART2_RX | USART2_RX_TELEM1
55 | PD | 7 | A11 | SPI1_MOSI | SPI1_MOSI_SENSOR1
56 | PD | 8 | P15 | USART3_TX | USART3_TX_TELEM2
57 | PD | 9 | P14 | USART3_RX | USART3_RX_TELEM2
58 | PD | 10 | N15 | PD10 | SPI1_DRDY6_BMI088_ACC
59 | PD | 11 | N14 | USART3_CTS | USART3_CTS_TELEM2
60 | PD | 12 | N13 | USART3_RTS | USART3_RTS_TELEM2
61 | PD | 13 | M15 | TIM4_CH2 | FMU_CH5
62 | PD | 14 | M14 | TIM4_CH3 | FMU_CH6
63 | PD | 15 | L14 | PD15 | SPI5_DRDY7_EXTERNAL1
64 | PE | 0 | A4 | UART8_RX | UART8_RX
65 | PE | 1 | A3 | UART8_TX | UART8_TX
66 | PE | 2 | A2 | SPI4_SCK | SPI4_SCK_SENSOR2
67 | PE | 3 | A1 | PE3 | VDD_3V3_SENSORS_EN
68 | PE | 4 | B1 | PE4 | VDD_3V3_SPEKTRUM_POWER_EN
69 | PE | 5 | B2 | TIM9_CH1 | BUZZER_1
70 | PE | 6 | B3 | SPI4_MOSI | SPI4_MOSI_SENSOR2
71 | PE | 7 | R8 | PE7 | DRDY8
72 | PE | 8 | P8 | UART7_TX | UART7_TX_DEBUG
73 | PE | 9 | P9 | TIM1_CH1 | FMU_CH4
74 | PE | 10 | R9 | PE10 | SAFETY_SWITCH_IN
75 | PE | 11 | P10 | TIM1_CH2 | FMU_CH3
76 | PE | 12 | R10 | PE12 | nSAFETY_SWITCH_LED_OUT
77 | PE | 13 | N11 | SPI4_MISO | SPI4_MISO_SENSOR2
78 | PE | 14 | P11 | TIM1_CH4 | FMU_CH1
79 | PE | 15 | R11 | PE15 | nVDD_5V_PERIPH_OC
80 | PF | 0 | E2 | I2C2_SDA | I2C2_SDA_UART4
81 | PF | 1 | H3 | I2C2_SCL | I2C2_SCL_UART4
82 | PF | 2 | H2 | PF2 | SPI1_CS1_ICM20689
83 | PF | 3 | J2 | PF3 | SPI1_CS2_ICM2062
84 | PF | 4 | J3 | PF4 | SPI1_CS3_BMI088_GYRO
85 | PF | 5 | K3 | PF5 | SPI2_CS_FRAM
86 | PF | 6 | K2 | UART7_RX | UART7_RX_DEBUG
87 | PF | 7 | K1 | SPI5_SCK | SPI5_SCK_EXTERNAL1
88 | PF | 8 | L3 | SPI5_MISO | SPI5_MISO_EXTERNAL1
89 | PF | 9 | L2 | SPI5_MOSI | SPI5_MOSI_EXTERNAL1
90 | PF | 10 | L1 | PF10 | SPI4_CS1_MS5611
91 | PF | 11 | R6 | PF11 | SPI4_CS2
92 | PF | 12 | P6 | PF12 | nVDD_5V_HIPOWER_EN
93 | PF | 13 | N6 | PF13 | nVDD_5V_HIPOWER_OC
94 | PF | 14 | R7 | I2C4_SCL | I2C4_SCL_EXTERNAL2
95 | PF | 15 | P7 | I2C4_SDA | I2C4_SDA_EXTERNAL2
96 | PG | 0 | N7 | PG0 | HW_VER_DRIVE
97 | PG | 1 | M7 | PG1 | nPOWER_IN_A
98 | PG | 2 | L15 | PG2 | nPOWER_IN_B
99 | PG | 3 | K15 | PG3 | nPOWER_IN_C
100 | PG | 4 | K14 | PG4 | nVDD_5V_PERIPH_EN
101 | PG | 5 | K13 | PG5 | VDD_5V_RX_EN
102 | PG | 6 | J15 | PG6 | VDD_5V_WIFI_EN
103 | PG | 7 | J14 | PG7 | VDD_3V3_SD_CARD_EN
104 | PG | 8 | H14 | USART6_RTS | USART6_RTS_TELEM3
105 | PG | 9 | C10 | USART6_RX | USART6_RX_TELEM3
106 | PG | 10 | B10 | PG10 | SPI1_CS4_BMI088_ACC
107 | PG | 11 | B9 | SPI1_SCK | SPI1_SCK_SENSOR1
108 | PG | 12 | B8 | SPI6_MISO | SPI_MISO_EXTERNAL2
109 | PG | 13 | A8 | SPI6_SCK | SPI_SCK_EXTERNAL2
110 | PG | 14 | A7 | USART6_TX | USART6_TX_TELEM3/(RC_INPUT)
111 | PG | 15 | B7 | USART6_CTS | USART6_CTS_TELEM3
112 | PH | 0 | G1 | OSC_IN | 16_MHZ_IN
113 | PH | 1 | H1 | OSC_OUT | 16_MHZ_OUT
115 | PH | 2 | F4 | PH2 | GPIO_CAN1_SILENT_S0
116 | PH | 3 | G4 | PH3 | GPIO_CAN2_SILENT_S1
117 | PH | 4 | H4 | PH4 | GPIO_CAN3_SILENT_S2
118 | PH | 5 | J4 | PH5 | SPIAUX_CS_MEM
119 | PH | 6 | M11 | TIM12_CH1 | FMU_CH7
120 | PH | 7 | N12 | I2C3_SCL | I2C3_SCL_EXTERNAL3
121 | PH | 8 | M12 | I2C3_SDA | I2C3_SDA_EXTERNAL3
122 | PH | 9 | M13 | TIM12_CH2 | FMU_CH8
123 | PH | 10 | L13 | TIM5_CH1 | [n]UI_LED_RED[_EXTERNAL]
124 | PH | 11 | L12 | TIM5_CH2 | [n]UI_LED_GREEN[_EXTERNAL]
125 | PH | 12 | K12 | TIM5_CH3 | [n]UI_LED_BLUE[_EXTERNAL]
126 | PH | 13 | E12 | CAN1_TX | CAN1_TX
127 | PH | 14 | E13 | PH14 | HW_REV_DRIVE
128 | PH | 15 | D13 | PH15 | SPI5_SYNC_EXTERNAL1
129 | PI | 0 | E14 | PI0 | TIME_SPARE_4
130 | PI | 1 | D14 | SPI2_SCK | SPI2_SCK_FRAM
131 | PI | 2 | C14 | SPI2_MISO | SPI2_MISO_FRAM
132 | PI | 3 | C13 | SPI2_MOSI | SPI2_MOSI_FRAM
133 | PI | 4 | D4 | PI4 | SPI5_CS_EX1
134 | PI | 5 | C4 | TIM8_CH1_IN | FMU_PPM_INPUT
135 | PI | 6 | C3 | PI6 | SPI6_CS1_EXTERNAL2
136 | PI | 7 | C2 | PI7 | SPI6_CS2_EXTERNAL2
137 | PI | 8 | D2 | PI8 | SPI6_CS3_EXTERNAL2
138 | PI | 9 | D3 | CAN1_RX | CAN1_RX
139 | PI | 10 | E3 | PI10 | SPI5_CS2_EXTERNAL1
140 | PI | 11 | E4 | PI11 | SPI5_CS3_EXTERNAL1
Note on E118: Used to Set MUX for Serial ESC or CAN Silent
Note on E121: Added 11/22 - to support EEPROM

## 144-pin STM32F767ZI + Nucleo (hidden)
PORT | PIN | 144-pin STM32F767ZI Signal | Nuttx-Nucleo-144 usage | FMU USAGE
PA | 0 | ADC1_IN0 | ADC_BATTERY_VOLTAGE_CHANNEL | BAT1_V
PA | 1 | ADC1_IN1 | ADC_BATTERY_CURRENT_CHANNEL | BAT1_I
PA | 2 |  |  | BAT2_V
PA | 3 | CAN3_SILENT |  | BAT2_I
PA | 4 | CAN2_SILENT |  | ADC1_SPARE_2/CAN2_SILENT
PA | 5 | TIM2_CH1 | TONE_ALARM_CHANNEL | FMU_CAP1
PA | 6 | SPI1_MISO | SPI1_MISO_SENSOR1 | SPI1_MISO_SENSOR1
PA | 7 | TIM8_CH1 | HRT_PPM_CHANNEL | HEATER
PA | 8 | CAN3_RX | CAN3_RX | CAN3_RX
PA | 9 | USB_OTG_FS_VBUS | GPIO_OTGFS_VBUS | VBUS
PA | 10 | TIM1_CH3 | GPIO_GPIO1_INPUT | FMU_CH2
PA | 11 | USB_DM | USB_DM | USB_DM
PA | 12 | USB_DP | USB_DP | USB_DP
PA | 13 | SWDIO | JTAG-SWDIO | JTAG-SWDIO
PA | 14 | SWCLK | JTAG-SWCLK | JTAG-SWCLK
PA | 15 | CAN3_TX | CAN3_TX | CAN3_TX
PB | 0 | PB0 | LED2 (GREEN) | RSSI
PB | 1 |  |  | LED_RED
PB | 2 |  |  | BOOT1_GND_VIA_10K
PB | 3 |  |  | FMU_CAP2
PB | 4 | PB4 | GPIO_DRDY_MPU9250 | DRDY1
PB | 5 | SPI6_MOSI | SPI6_MOSI_EXTERNAL2 | SPI6_MOSI_EXTERNAL2
PB | 6 | USART1_TX | GPS1_RX | GPS1_RX
PB | 7 | PB7/USART1_RX | LED3 (BLUE)/GPS1_TX | GPS1_TX
PB | 8 | I2C1_SCL | GPS1_SCL | GPS1_SCL
PB | 9 | I2C1_SDA | GPS1_SDA | GPS1_SDA
PB | 10 | PB10 | GPIO_VDD_BRICK_VALID | VDD_BRICK_VALID
PB | 11 |  |  | FMU_CAP3
PB | 12 | CAN2_RX | CAN2_RX | CAN2_RX
PB | 13 | CAN2_TX | CAN2_TX | CAN2_TX
PB | 14 | PB14 | LED1 (RED) | DRDY2
PB | 15 | PB15 | GPIO_DRDY_HMC5983 | DRDY3
PC | 0 | ADC1_IN10 | ADC_5V_RAIL_SENSE | INT_AD_1
PC | 1 |  |  | INT_AD_2
PC | 2 |  |  | INT_AD_3
PC | 3 |  |  | INT_AD_4
PC | 4 | ADC1_IN14 | GPIO_RSSI_IN | ADC1_SPARE_1/CAN3_SILENT
PC | 5 | PC5 | GPIO_DRDY_ICM_20608_G | DRDY4
PC | 6 |  |  | LED_GREEN
PC | 7 |  |  | LED_BLUE
PC | 8 | SDMMC1_D0 | SDMMC1_D0 | SDMMC1_D0
PC | 9 | SDMMC1_D1 | SDMMC1_D1 | SDMMC1_D1
PC | 10 | SDMMC1_D2 | SDMMC1_D2 | SDMMC1_D2
PC | 11 | SDMMC1_D3 | SDMMC1_D3 | SDMMC1_D3
PC | 12 | SDMMC1_CLK | SDMMC1_CLK | SDMMC1_CLK
PC | 13 |  |  | DRDY5
PC | 14 |  |  | 32.678 Khz
PC | 15 |  |  | 32.678 Khz
PD | 0 | UART4_RX/GPIO_CAN1_RX | UART4_RX_I2C2 | UART4_RX_I2C2
PD | 1 | UART4_TX/GPIO_CAN1_TX | UART4_TX_I2C2 | UART4_TX_I2C2
PD | 2 | SDMMC1_CMD | SDMMC1_CMD | SDMMC1_CMD
PD | 3 | USART2_CTS | USART2_CTS_TELEM1 | USART2_CTS_TELEM1
PD | 4 | USART2_RTS | USART2_RTS_TELEM1 | USART2_RTS_TELEM1
PD | 5 | USART2_TX | USART2_TX_TELEM1 | USART2_TX_TELEM1
PD | 6 | USART2_RX | USART2_RX_TELEM1 | USART2_RX_TELEM1
PD | 7 | SPI1_MOSI | SPI1_MOSI_SENSOR1 | SPI1_MOSI_SENSOR1
PD | 8 | USART3_TX | USART3_TX_TELEM2 | USART3_TX_TELEM2
PD | 9 | USART3_RX | USART3_RX_TELEM2 | USART3_RX_TELEM2
PD | 10 | PD10 | GPIO_SBUS_INV | DRDY6
PD | 11 | USART3_CTS | USART3_CTS_TELEM2 | USART3_CTS_TELEM2
PD | 12 | USART3_RTS | USART3_RTS_TELEM2 | USART3_RTS_TELEM2
PD | 13 | TIM4_CH2 | GPIO_GPIO4_INPUT | FMU_CH5
PD | 14 | TIM4_CH3 | GPIO_GPIO5_INPUT | FMU_CH6
PD | 15 | PD15 | GPIO_8266_GPIO0 | DRDY7
PE | 0 | UART8_RX | UART8_RX_DEBUG | UART8_RX_DEBUG
PE | 1 | UART8_TX | UART8_TX_DEBUG | UART8_TX_DEBUG
PE | 2 | SPI4_SCK | SPI4_SCK_FRAM | SPI4_SCK_SENSOR2
PE | 3 | PE3 | GPIO_VDD_3V3_SENSORS_EN | VDD_3V3_SENSORS_EN
PE | 4 | PE4 | GPIO_SPEKTRUM_PWR_EN | SPEKTRUM_POWER
PE | 5 | PE5 | GPIO_RC_OUT | TIM9_SPARE_1
PE | 6 | SPI4_MOSI | SPI4_MOSI_FRAM | SPI4_MOSI_SENSOR2
PE | 7 | PE7 | GPIO_8266_PD | DRDY8
PE | 8 | UART7_TX | UART7_TX_I2C3 | UART7_TX_I2C3
PE | 9 | TIM1_CH1 | GPIO_GPIO3_INPUT | FMU_CH4
PE | 10 | PE10 | GPIO_BTN_SAFETY | USER_BUTTON
PE | 11 | TIM1_CH2 | GPIO_GPIO2_INPUT | FMU_CH3
PE | 12 | PE12 | GPIO_LED_SAFETY | USER_LED
PE | 13 | SPI4_MISO | SPI4_MISO_FRAM | SPI4_MISO_SENSOR2
PE | 14 | TIM1_CH4 | GPIO_GPIO0_INPUT | FMU_CH1
PE | 15 | PE15 | GPIO_VDD_5V_PERIPH_OC | VDD_5V_PERIPH_OC
PF | 0 | I2C2_SDA | I2C2_SDA_UART4
PF | 1 | I2C2_SCL | I2C2_SCL_UART4
PF | 2 | PF2 | GPIO_SPI_CS_MPU9250
PF | 3 | PF3 | GPIO_SPI_CS_HMC5983
PF | 4 | PF4 | GPIO_SPI_CS_LIS3MDL
PF | 5 | PF5 | GPIO_SPI_CS_FRAM
PF | 6 | UART7_RX | UART7_RX_I2C3
PF | 7 | SPI5_SCK | SPI5_SCK_EXTERNAL1
PF | 8 | SPI5_MISO | SPI5_MISO_EXTERNAL1
PF | 9 | SPI5_MOSI | SPI5_MOSI_EXTERNAL1
PF | 10 | PF10 | GPIO_SPI_CS_MS5611
PF | 11
PF | 12
PF | 13 | PF13 | GPIO_SPI_CS_ICM_20608_G
PF | 14 | I2C4_SCL | I2C4_SCL_EXTERNAL
PF | 15 | I2C4_SDA | I2C4_SDA_EXTERNAL
PG | 0 | PG0 | GPIO_SDMMC1_NCD
PG | 1
PG | 2
PG | 3
PG | 4 | PG4 | GPIO_PERIPH_3V3_EN
PG | 5
PG | 6
PG | 7
PG | 8 | USART6_RTS | USART6_RTS_TELEM3
PG | 9 | USART6_RX | USART6_RX_TELEM3
PG | 10 | PG10 | GPIO_8266_RST
PG | 11 | SPI1_SCK | SPI1_SCK_SENSOR1
PG | 12 | SPI6_MISO | SPI6_MISO_EXTERNAL2
PG | 13 | SPI6_SCK | SPI6_SCK_EXTERNAL2
PG | 14 | USART6_TX | USART6_TX_TELEM3
PG | 15 | USART6_CTS | USART6_CTS_TELEM3
PH | 0 |  |  | 8 Mhz
PH | 1 |  |  | 8 Mhz
PH | 2
PH | 3
PH | 4
PH | 5
PH | 6
PH | 7
PH | 8
PH | 9
PH | 10
PH | 11
PH | 12
PH | 13
PH | 14
PH | 15
PI | 0
PI | 1
PI | 2
PI | 3
PI | 4
PI | 5
PI | 6
PI | 7
PI | 8
PI | 9
PI | 10
PI | 11