## Summary
	AAI- Cargo UAS (ShadowMaster Conceptual Vehicle)
	All Values are Estimated based on a Conceptual Design
Operations Performance Files (OPF)
	Design Range	600	nm (with 20 min reserve)
	Design Endurance	2.16	hr (with full cargo load)

Basic Geometry
	Wing Aspect Ratio	10.2
	Wing Span	45.2	ft
	Wing Taper Ratio	1
	Fuselage Length	35	ft
	Fuselage Fineness	0.174
	Tail Size	effective span horizontal	13	ft
		effective area horizontal	41.4	ft2
		effective area vertical	51.7	ft2
	Horizontal Tail Volume Coefficient	0.9196
	Vertical Tail Volume Coefficient	0.1025

	Ultimate Structual Load Factor	+ 4.5 / -1.5

Drag Polars
	Equation or Graph	N/A

Mass
	Max Mass of AV (Empty Weight)	12050	lbs
	Max Mass of AV (Gross Weight)	22750	lbs
	Max Payload	8000	lbs
	Fuel Weight	2700	lbs

Flight Envelope
	Loiter Speed	N/A
	VMO (in CAS or TAS)	250	KTAS (max cruise 15k ft ISA)
	MMO (Mach Max Operating)	N/A
	Hmax	30,000	ft (ISA)

Aerodynamics
	Swet (Total)	1307	ft2 (estimated not including rotor)
	Swet (Fuselage)	647	ft2 (estimated)
	Sref	200	ft2
	Clbo (Buffet Onset Lift Coeff.)	N/A
	Stall Speed (Initial Climb)	N/A	kts
	Stall Speed (Cruise)	N/A	kts
	Stall Speed (Take Off)	N/A	kts
	Stall Speed (Landing)	N/A	kts
	Stall Speed (Approach)	N/A	kts

Engine Thrust
	Max Thrust at Climb vs. Height	----
	Max Thrust at Cruise	11350	lbs
	Max Thrust at Descent	----

Propulsion
	Engine	GE T700-701C Turboshaft	(Two)
	# Cylinders	0
	Baseline Engine Power	1890	SHP max SL (each)
	Critical Turbocharger Altitude	N/A
	Fuel Consumption	BSFCmin	unknown
		BSFCmax	0.462	lbs/SHP-hr (each)
		BSFCcruise	unknown
	Maximum Engine Crankshaft Speed	N/A
	Maximum Propeller Shaft Speed	2100	rpm
	Engine Compression Ratio	17:1
	Engine Envelope	X	15.6	in (nominal diameter)
		Y	46	in (length)
		Z	15.6	in (nominal diameter)
	Propeller Type	Two Variable Pitch Pusher Propellers
	Number of Blades	5
	Pitch	Variable
	Propeller Diameter	92	in
	Activity Factor	N/A
	Integrated design lift coefficient (for blade)	N/A

Main Rotor
	Rotor Type	Teetering (High Inertia)
	Airfoil	NACA 0012
	Rotor Diameter	55	ft
	# of Blades	2
	Chord	20-30	in (variable) estimated

Ground Movement
	Landing Length	VTOL
	Take Off Length	VTOL
	Width of Runway	8.7	ft (wheelbase)
	Aircraft Length	55	ft (rotor)

Airline Procedures Files (APF)
Climb
	Operating Speed	N/A
Cruise
	Operating Speed	225	kts
Descent
	Operating Speed	N/A