Hardware Architecture
Groundstation on Tablet PC
Groundstation Core
LCM Inter Process Communication
MAVLINK/SAE-AS4
MAVLINK
UDP Link
over Wifi
SAE-AS4
UART
UAS Objects
Control Panel
PIXHAWK flight board
External Port
Status Panel
Comm. Receive
IDG-500
Angular velocity Phi
ADS8341
Sensor Read
UAS List Panel
IZX-500
Angular velocity Theta, Psi
Sensor Fusion
Camera View
SPI
SCA3100
Linear acceleration X,Y,Z
I²C
Flight Control
Linechart
UART
HMC5843
Earth magnetic field X,Y,Z
ADC
Aux. Sensors
3D NPR View
BPM085
Barometric Pressure
PPM
Comm. Send
2D Map
USB
ARM
MCU
CPU
GPU
DSP
MAVLINK
Gumstix Overo Fire / COMExpress board
Stereo Matching
Camera
Pattern Recogn.
UDP Link
MAVLINK
MAVLINK
ZigBee
GPS
Video Recording
ARTK+ Tracker
Mission Control
SURF Extractor
.....
Visual Odometry
Path Planner
Main Loop
SPI
UART
Feature Matching

---
Vision Pipeline
Accelerated SURF features, 10 Hz, 1 CPU core
Camera 1
5-point
180°
Scale
Space Slice
Hessian
Evaluation
Orientation
Assignment
Descriptor
Extraction
Descriptor
Matching
Matched features
Patch position initialization
Camera 2
5-point scale
60° / 4.0 mm
5-Point Algorithm with tracking, 50 Hz, 1 CPU core
Patch
Tracking
5 Point
Algorithm
Scale
Estimation
Metric
Position
Camera images
LCM Inter Process Communication
Pattern recognition, 5 Hz, low CPU usage
Adaptive
Thresholding
Quadrangle
Fitting
Normalized
Cross-Correl.
Pattern
Positions
Camera 3
Stereo left
60° / 4.0 mm
Stereo matching, 15 Hz, 10 GPU vector units
Camera 4
Stereo right
60° / 4.0 mm
Undistortion
Recitification
Block
Matching
Obstacle
Detection
Obstacles
RRD Path Planner
DSP
SSE4
Position Controller
Motor Interface
LCM Camera Hub
State Estimator
FastSLAM

---
Control Pipeline
Camera 1
5-point
180°
Camera 2
5-point scale
60° / 4.0 mm
Camera 4
Stereo right
60° / 4.0 mm
Camera 3
Stereo left
60° / 4.0 mm
Position
Matching
Stereo
Matching
SURF
Extractor
Obstacles
Obstacle
Detection
Kalman
Filter
ARM7
Vectoring
Controller
Inertial Measurement
Unit
10 DoF
Position
Controller
Attitude
Controller
Motor
Controller

---
Software Architecture Overview
Ground Control Station
QGroundControl
User Interface Layer
MAVLink Protocol Stack
UDP
UART
MAVLink
Computer Vision System
Onboard
UDP Bridge
UART Bridge
LCM
MAVLink
Stereo Matching
Global Localization
5 point Localization
Path Planning
3 point Localization
Pattern Recognition
ARTK Localization
Object Tracking
UART Bridge
Autopilot
MAVLink reception
Position / Attitude Control
Motor Control
Brushless Controllers

---
Computer Vision System
Computer Vision System
RAM
Autopilot
Motor Control
ARM7